## DTCWordDatabase_ENG
Error Path | Fault description | Code | SPN | Possiby causes
AirFltSysReac | Air filter differential pressure: the pressure difference of the intake air between the filter inlet and outlet calculated by ECU is above the target range and the ECU activates a system reaction | 11 | 107 | Pressure loss above target range with system reaction, air filter clogged or defective, sensor not working, connection cable demaged
APP1 | Analog accelerator pedal sensor 1 or double accelerator pedal sensor: the voltage measured by ECU is out of the target range or the calculated pedal position is implausible compared with the position of the second pedal | 12 | 91 | Voltage outside target range, signal implausible compared to signal of redundant pedal (analog pedal 1), sensor defective, connection cable demaged
APPPwm | Digital accelerator pedal sensor (PWM): the signal received by ECU is defective or implausible or the pulse-duty factor is out of the target range | 14 | 91 | Duty cycle outside target range, signal erroneous or implausible (pedal 1), sensor defective, onnection cable demaged
APPPwmPer | digital accelerator pedal sensor (PWM): the frequence of the signal received by ECU is out of the target range | 15 | 91 | Pulse frequency outside target range (pedal 1), sensor defective, connection cable demaged
APSCD | Ambient air pressure sensor (in ECU): the voltage measured by ECU is out of the target range or the calculated ambient air pressure is implausible compared with the charge air pressure | 16 | 108 | Ambient air pressure sensor defective, ECU defective
ArHt1 | Air heater relay: the current drain measured by ECU is out of the target range | 17 | 729 | Cable break or short circuit at EDC output, relay defective, connection cable demaged
ArHt2 | Air heater magnet valve: the current drain measured by ECU is out of the target range | 18 | 730 | Cable break or short circuit, valve defective, connection cable demaged
ArHtCD_NoLd | Air heater relay: the ECU detects no switching operation at the input of a readback process | 19 | 676 | Relay energized, but no feedback on sense line, relay defective or wrong wired, preheat component defective, connection cable demaged
ArHtCD_RlyErr | Air heater relay: the ECU detects an implausible signal at the input of a readback process | 20 | 676 | Relay not energized, but working voltage on sense line, relay defective (can not disconnect or switch off), preheat component defective, connection cable demaged
BattCD | Battery voltage: the voltage measured by ECU is out of the target range | 22 | 168 | Voltage below target range, battery defective, too high power supply voltage, too high contact resistance, wiring demaged, energie system overloaded, parametering inaccurate, ECU defective
BattCDSysReac | Battery voltage: the voltage measured by ECU is out of the target range; the ECU activates a system reaction | 23 | 168 | Above target range with system reaction, too high power supply voltage, parametering inaccurate, ECU defective
BIPCyl1 | Begin of injection of cylinder 1: the ECU can not identify the magnet valve or the injection pump with the measured value of current drain at the begin of the injection | 24 | 523561 | Value outside target range or missing (cylinder 1), magnet valve or injection pump defective
BIPCyl2 | Begin of injection of cylinder 2: the ECU can not identify the magnet valve or the injection pump with the measured value of current drain at the begin of the injection | 25 | 523562 | Value outside target range or missing (cylinder 2), magnet valve or injection pump defective
BIPCyl3 | Begin of injection of cylinder 3: the ECU can not identify the magnet valve or the injection pump with the measured value of current drain at the begin of the injection | 26 | 523563 | Value outside target range or missing (cylinder 3), magnet valve or injection pump defective
BIPCyl4 | Begin of injection of cylinder 4: the ECU can not identify the magnet valve or the injection pump with the measured value of current drain at the begin of the injection | 27 | 523564 | Value outside target range or missing (cylinder 4), magnet valve or injection pump defective
BIPCyl5 | Begin of injection of cylinder 5: the ECU can not identify the magnet valve or the injection pump with the measured value of current drain at the begin of the injection | 28 | 523565 | Value outside target range or missing (cylinder 5), magnet valve or injection pump defective
BIPCyl6 | Begin of injection of cylinder 6: the ECU can not identify the magnet valve or the injection pump with the measured value of current drain at the begin of the injection | 29 | 523566 | Value outside target range or missing (cylinder 6), magnet valve or injection pump defective
BIPCyl7 | Begin of injection of cylinder 7: the ECU can not identify the magnet valve or the injection pump with the measured value of current drain at the begin of the injection | 30 | 523567 | Value outside target range or missing (cylinder 7), magnet valve or injection pump defective
BIPCyl8 | Begin of injection of cylinder 8: the ECU can not identify the magnet valve or the injection pump with the measured value of current drain at the begin of the injection | 31 | 523568 | Value outside target range or missing (cylinder 8), magnet valve or injection pump defective
BPSCD | Charge air pressure sensor: the measured voltage of sensor by ECU is out of the target range; the calculated charge air pressure is implausible or the received value via CAN is defective | 32 | 102 | Cable break or short circuit, sensor defective, onnection cable demaged
BPSCDSysReac | Charge air pressure: the charge air pressure calculated by ECU is above the target range; the ECU activates a system reaction | 33 | 102 | Outside target range with system reaction, air system demaged, sensor defective, onnection cable demaged
CLSCDSysReac | Coolant level: the coolant level calculated by ECU is underneath the allowed minimum | 37 | 111 | Outside target range with system reaction, cooling system untight, sensor defective, onnection cable demaged
CmbChbMisfire1 | Misfire at cylinder 1: the number of the misfire detected by ECU is out of the allowed limit value | 38 | 1323 | Misfire detected (cylinder 1), magnet valve or injection pump defective, fuel system defective, motor engineering demaged
CmbChbMisfire2 | Misfire at cylinder 2: the number of the misfire detected by ECU is out of the allowed limit value | 39 | 1324 | Misfire detected (cylinder 2), magnet valve or injection pump defective, fuel system defective, motor engineering demaged
CmbChbMisfire3 | Misfire at cylinder 3: the number of the misfire detected by ECU is out of the allowed limit value | 40 | 1325 | Misfire detected (cylinder 3), magnet valve or injection pump defective, fuel system defective, motor engineering demaged
CmbChbMisfire4 | Misfire at cylinder 4: the number of the misfire detected by ECU is out of the allowed limit value | 41 | 1326 | Misfire detected (cylinder 4), magnet valve or injection pump defective, fuel system defective, motor engineering demaged
CmbChbMisfire5 | Misfire at cylinder 5: the number of the misfire detected by ECU is out of the allowed limit value | 42 | 1327 | Misfire detected (cylinder 5), magnet valve or injection pump defective, fuel system defective, motor engineering demaged
CmbChbMisfire6 | Misfire at cylinder 6: the number of the misfire detected by ECU is out of the allowed limit value | 43 | 1328 | Misfire detected (cylinder 6), magnet valve or injection pump defective, fuel system defective, motor engineering demaged
CmbChbMisfire7 | Misfire at cylinder 7: the number of the misfire detected by ECU is out of the allowed limit value | 44 | 1450 | Misfire detected (cylinder 7), magnet valve or injection pump defective, fuel system defective, motor engineering demaged
CmbChbMisfire8 | Misfire at cylinder 8: the number of the misfire detected by ECU is out of the allowed limit value | 45 | 1451 | Misfire detected (cylinder 8), magnet valve or injection pump defective, fuel system defective, motor engineering demaged
CmbChbMisfireMul | Misfire at more cylinders: the number of the misfire detected by ECU is out of the allowed limit value | 46 | 1322 | Misfire detected, magnet valve or injection pump defective, fuel system defective, motor engineering demaged
CmbChbSysReac | Misfire at more cylinders: the number of the misfire detected by ECU is out of the allowed limit value; the ECU activates a system reaction | 47 | 1346 | Misfire detected with system reaction, magnet valve or injection pump defective, fuel system defective, motor engineering demaged
CoEngShOffDemIgr | Request of engine off: the operator ignors the engine off request within an allowed period. | 48 | 1109 | Shut-off request ignored by operator
CRERCD | Engine brake actuator (internal): the current drain measured by ECU is out of the target range or the maximum permissble temperature of the ECU component for power supply of the actuator is exceeded. | 52 | 1072 | cable break or short circuit, sensor defective, connection cable demaged
CSLpCD | Indicator lamp of air heater relay: the current drain measured by ECU is out of the target range or the maximum permissble temperature of the ECU component for power supply of the lamp is exceeded | 53 | 1081 | Cable break or short circuit, lamp defective, connection cable demaged
CTLpCD | Warning lamp for coolant temperature: the current drain measured by ECU is out of the target range or the maximum temperature of the ECU component for power supply of the lamp is exceeded | 54 | 704 | Cable break or short circuit, lamp defective, connection cable demaged
CTSCD | Coolant temperature sensor: the voltage of the sensor measured by ECU is out of the target range; the coolant temperature calculated by ECU is implausible compared with the oil temperature or the received value via CAN is defective | 55 | 110 | Cable break or short circuit, lamp defective, connection cable demaged
CTSCDSysReac | Coolant temperature: the coolant temperature calculated by ECU is above the target range; the ECU activates a system reaction | 56 | 110 | Outside target range with system reaction, cooling system not enough to be filled, clogged or demaged, cooling compressor dropped out, sensor defective, onnection cable demaged
Dummy1CD_Max | Reserve output 1: the ECU detects a short circuit to battery | 57 | 701 | Short circuit to Ubatt (output 1), connection cable demaged
Dummy1CD_Min | Reserve output 1: the ECU detects a short circuit to ground | 58 | 701 | Short circuit to ground (output 1), connection cable demaged
Dummy1CD_SigNpl | Reserve output 1: the ECU detects no load or excess temperature of the ECU component for power supply of the connected components | 59 | 701 | Cable break or ECU internal error (output 1), connection cable demaged, connected components defective, parametering of the output inaccurate, ECU defective
Dummy2CD_Max | Reserve output 2: the ECU detects a short circuit to battery | 60 | 702 | Short circuit to Ubatt (output 2), onnection cable demaged
Dummy2CD_Min | Reserve output 2: the ECU detects a short circuit to ground | 61 | 702 | Short circuit to ground (output 2), connection cable demaged
Dummy2CD_SigNpl | Reserve output 2: the ECU detects no load or excess temperature of the ECU component for power supply of the connected components | 62 | 702 | Cable break or ECU internal error (output 2), connection cable demaged, connected components defective, parametering of the output inaccurate, ECU defective
EGRCD_Max | Actuator of the external EGR valve: the ECU detects a short circuit to battery | 69 | 2791 | Short circuit to Ubatt, connection cable demaged
EGRCD_Min | Actuator of the external EGR valve: the ECU detects a short circuit to ground | 70 | 2791 | Short circuit to ground, connection cable demaged
EGRCD_SigNpl | Actuator of the external EGR valve: the ECU detects no load or excess temperature of the ECU component for power supply of the connected components | 71 | 2791 | Cable break or excess temperature, sensor defective, connection cable demaged
EGRCDIntEGR | Actuator of the internal EGR valve: the ECU detects no load or excess temperature of the ECU component for power supply of the actuator | 72 | 2791 | Cable break, short circuit or excess temperature, sensor defective, connection cable demaged
EngCDTrqCalcOut | Output with PWM signal of the engine power: the current drain measured by ECU is out of the target range or the maximum permissible temperature of the ECU component to control the output is exceeded | 74 | 923 | Engine Power output: cable break or short circuit, output defective, connection cable demaged
EngMBackUp | Crankschaft speed sensor: the ECU receives no signal and uses the signal from camschaft speed sensor as alternative to calculate the engine speed | 75 | 190 | Engine running only with cam-shaft speed signal, transmitter defective, connection cable demaged
EngMCaS1 | Camschaft speed sensor: the ECU receives no signal or the signal is defective | 76 | 190 | Speed signal from cam-shaft defectiveiv or missing, transmitter defective, connection cable demaged, parametering of the sensor wheel inaccurate
EngMCrS1 | Crankschaft speed sensor: the ECU receives no signal or the signal is defective | 77 | 190 | Speed signal from crankshaft defectiveiv or missing, transmitter defective, connection cable demaged, sensor wheel installed inaccurately
EngMOfsCaSCrS | Speed sensor of crankschaft and camschaft: the received signals are out of phase | 78 | 190 | Speed signals of crank-shaft and cam-shaft are phase-shifted, sensor wheel installed in wrong position, sensor wrong wired
EngPrtSysReacFOC | Engine speed: the engine speed calculated by ECU is above the target range; the ECU activates a system reaction | 79 | 190 | Engine overspeed detected with system reaction, maximum engine speed exceeded
EngPrtSysReacORC | Engine speed: under overrun conditions, the engine speed calculated by ECU is above the target range; the ECU activates a system reaction | 80 | 190 | Overrun conditions detected with system reaction, maximum engine speed exceeded
ESLpCD | Indicator lamp for engine running: the current drain measured by ECU is out of the target range or the maximum permissible temperature of the ECU component for power supply of the lamp is exceeded | 81 | 703 | Cable break or internal ECU error, lamp defective, connection cable demaged
ExFlCD | Engine brake flap actuator: the current drain measured by ECU is out of the target range or the maximum permissible temperature of the ECU component for power supply of the actuator is exceeded | 82 | 1074 | Engine brake flap actuator: cable break or short circuit, sensor defective, connection cable demaged
FanCD | Fan power stage: the current drain measured by ECU is out of the target range or the maximum permissible temperature of the ECU component for power supply of the actuator is exceeded | 83 | 975 | cable break or short circuit, sensor defective, connection cable demaged
FanCDEval | Fan speed sensor: the current drain measured by ECU is out of the target range | 85 | 1639 | Sensor defective, connection cable demaged, fan speed outside the target range
FanCDSysReac | Fan speed: the fan speed calculated by ECU is above the target range; the ECU activates a system reaction | 86 | 523602 | Above target range with system reaction
FlFCD | Fuel filter water level sensor: the voltage of sensor measured by ECU is out of the target range | 87 | 97 | cable break or short circuit, sensor defective, connection cable demaged
FlFCD_WtLvl | Water in fuel: the water level calculated by ECU is above the allowed limit value | 89 | 97 | Above target range, excess of maximum permissible water level in fuel filter
FlPSCD | Low fuel pressure sensor: the voltage of sensor measured by ECU is out of the target range | 90 | 94 | cable break or short circuit, sensor defective, connection cable demaged
FlPSCDSysReac | Low fuel pressure: the low fuel pressure calculated by ECU is underneath the target range; the ECU activates a system reaction | 91 | 94 | Below target range with system reaction, interruption in cycling process of low fuel pressure (for example, fuel pump defective), sensor defective, connection cable demaged
FrmMngDecV1 | CAN message DecV1 (Pseudo Pedal): the message can not be received by ECU or the received value is above the target range | 94 | 523239 | Missing or value above target range (message "DecV1" = pseudo pedal), CAN bus wrong cabled, wiring is demaged, receiver (sender of the message) work inaccurately, parametering inaccurate
FrmMngFunModCtl | CAN message FunModCtl (Function Mode Control): the message can not be received by ECU | 95 | 523240 | Missing message "FunModCtl" = function mode control, CAN bus wrong cabled, wiring is demaged, receiver (sender of the message) work inaccurately, parametering inaccurate
FrmMngTOEngPrt | CAN message EngPrt (Engine Protection): the message can not be received by ECU | 106 | 523212 | Missing message "EngPrt" = engine protection, CAN bus wrong cabled, wiring is demaged, receiver (sender of the message) work inaccurately, parametering inaccurate
FrmMngTOPrHtEnCmd | CAN message PrHtEnCmd (Preheat and Engine Command): the message received can not be received by ECU | 110 | 523216 | Missing message "PrHtEnCmd" = preheat and engine command; CAN bus wrong cabled, wiring is demaged, receiver (sender of the message) work inaccurately, parametering inaccurate
FrmMngTORxCCVS | CAN message RxCCVS (Cruise Control): the message can not be received by ECU | 112 | 523218 | Missing message "RxCCVS" = cruise control; CAN bus wrong cabled, wiring is demaged, receiver (sender of the message) work inaccurately, parametering inaccurate
FrmMngTORxEngTemp | CAN message RxEngTemp (Engine Temperature): the message can not be received by ECU | 113 | 523604 | Missing message "RxEngTemp" = engine temperature, CAN bus wrong cabled, wiring is demaged, receiver (sender of the message) work inaccurately, parametering inaccurate
FrmMngTOSwtOut | CAN message SwtOut (Switching Output): the message can not be received by ECU | 117 | 523238 | Missing message "SwtOut" = switch outputs, CAN bus wrong cabled, wiring is demaged, receiver (sender of the message) work inaccurately, parametering inaccurate
FrmMngTOTCO1 | CAN message "TCO1" (Speedo Signal): the message can not be received by ECU | 118 | 523222 | Missing message "TCO1" = speedo signal, CAN bus wrong cabled, wiring is demaged, receiver (sender of the message) work inaccurately, parametering inaccurate
FrmMngTOTSC1AE | CAN message TSC1-AE (Torque/Speed Control #1 from Automatic Traction Control to Engine): the message can not be received by ECU | 120 | 523605 | Missing message "TSC1-AE", CAN bus wrong cabled, wiring is demaged, receiver (sender of the message) work inaccurately, parametering inaccurate
FrmMngTOTSC1AR | CAN message TSC1-AR (Torque/Speed Control #1 from Automatic Traction Control to Retarder): the message can not be received by ECU | 121 | 523606 | Missing message "TSC1-AR", CAN bus wrong cabled, wiring is demaged, receiver (sender of the message) work inaccurately, parametering inaccurate
FrmMngTOTSC1DE | CAN message TSC1-DE (Torque/Speed Control #1 from Driveline to Engine): the message can not be received by ECU | 122 | 523607 | Missing message "TSC1-DE", CAN bus wrong cabled, wiring is demaged, receiver (sender of the message) work inaccurately, parametering inaccurate
FrmMngTOTSC1DR | CAN message TSC1-DR (Torque/Speed Control #1 from Driveline to Retarder): the message can not be received by ECU | 123 | 523608 | Missing message "TSC1-DR", CAN bus wrong cabled, wiring is demaged, receiver (sender of the message) work inaccurately, parametering inaccurate
FrmMngTOTSC1PE | CAN message TSC1-PE (Torque/Speed Control #1 from Power Take Off to Engine): the message can not be received by ECU | 124 | 523609 | Missing message "TSC1-PE", CAN bus wrong cabled, wiring is demaged, receiver (sender of the message) work inaccurately, parametering inaccurate
FrmMngTOTSC1TE | CAN message TSC1-TE (Torque/Speed Control #1 from Traction Control to Engine): the message can not be received by ECU | 125 | 898 | Missing message "TSC1-TE", CAN bus wrong cabled, wiring is demaged, receiver (sender of the message) work inaccurately, parametering inaccurate
FrmMngTOTSC1TR | CAN message TSC1-TR (Torque/Speed Control #1 from Traction Control to Retarder): the message can not be received by ECU | 126 | 520 | Missing message "TSC1-TR", CAN bus wrong cabled, wiring is demaged, receiver (sender of the message) work inaccurately, parametering inaccurate
FrmMngTOTSC1VE | CAN message TSC1-VE (Torque/Speed Control #1 from Vehicle Control to Engine): the message can not be received by ECU | 127 | 523610 | Missing message "TSC1-VE", CAN bus wrong cabled, wiring is demaged, receiver (sender of the message) work inaccurately, parametering inaccurate
FrmMngTOTSC1VR | CAN message TSC1-VR (Torque/Speed Control #1 from Vehicle Control to Retarder): the message can not be received by ECU | 128 | 523611 | Missing message "TSC1-VR", CAN bus wrong cabled, wiring is demaged, receiver (sender of the message) work inaccurately, parametering inaccurate
FrmMngTxTO | CAN message: the ECU detects a timeout for one or more posted message | 131 | 523500 | Timeout for sent messages
FTSCD | Fuel temperature sensor: the voltage measured by ECU is out of the target range | 133 | 174 | Fuel temp. sensor: cable break or short circuit, sendor defective, connection cable demaged
FTSCDSysReac | Fuel temperature: the fuel temperature calculated by ECU is above the target range; the ECU activates a system reaction | 134 | 174 | Above target range with system reaction, interruption of fuel loop (for example, rail pressure relief valve defective), sensor defective, connection cable demaged
GOTSCD | Customer specific temperature sensor 1: the voltage of sensor measured by ECU is out of the target range or the received value of temperature via CAN is defective | 136 | 523618 | Cable break or short circuit (sensor 1), sensor defective, connection cable demaged, CAN bus wrong cabled, wiring demaged, receiver (sender of the message) work inaccurately, parametering inaccurate
GOTSCDSysReac | Customer specific temperature 1: the temperature calculated by ECU is above the target range; the ECU activates a system reaction | 137 | 523619 | Outside target range with system reaction (temperature 1), dependant on the application
HdThrt | Hand throttle pedal sensor: the voltage measured by ECU is out of the target range or the calculated pedal position is implausible compared with the position of accelerator pedal 1 | 138 | 29 | Cable break or short circuit, signal implausible compared to signal of idle sensor, transmitter defective, connection cable demaged
HOTSCD | Customer specific temperature sensor 2: the voltage of sensor measured by ECU is out of the target range or the received value of temperature via CAN is defective | 139 | 1638 | Cable break or short circuit (sensor 2), sensor defective, connection cable demaged, CAN bus wrong cabled, wiring demaged, receiver (sender of the message) work inaccurately, parametering inaccurate
HOTSCDSysReac | Customer specific temperature 2: the temperature calculated by ECU is above the target range; the ECU activates a system reaction | 140 | 1638 | Outside target range with system reaction (temperature 2), dependant on the application
HWEMonCom | Internal hardware monitoring: the ECU detects a communication distrubance | 141 | 523617 | Communication with chip CJ 940 disturbed, ECU defective
HWEMonEEPROM | Internal hardware monitoring: the ECU finds an error during the access to ist EEPROM memory or works with an alternative value | 142 | 630 | Error during EEPROM memory access or EEPROM works with substitute value, programming error, ECU defective
HWEMonRcyLocked | Internal hardware monitoring: the CPU of the ECU is reset and the cause is logged internally; no item will be created in error memory | 143 | 523612 | A recovery occurred which is stored as protected
HWEMonRcySuppressed | Internal hardware monitoring: the CPU of the ECU is reset and the cause is logged internally; no item will be created in error memory | 144 | 523612 | A recovery occurred which is not stored
HWEMonRcyVisible | Internal hardware monitoring: the CPU of the ECU is reset and an item will be created in error memory | 145 | 523612 | A recovery occurred which is visible in the error memory
HWEMonUMaxSupply | Internal hardware monitoring: the ECU detects an excess of the target range for the power supply of ist communication module | 146 | 523612 | Overvoltage at CJ940, power supply voltage too high, ECU defective
HWEMonUMinSupply | Internal hardware monitoring: the ECU detects an undershooting of the target range for the power supply of ist communication module | 147 | 523612 | Undervoltage at CJ940, power supply voltage too low, ECU defective
IATSCD | Charge air temperature sensor: the voltage of sensor measured by ECU is out of the target range or the received value of temperature via CAN is defective | 149 | 105 | Cable break or short circuit, sensor defective, connection cable demaged, CAN bus wrong cabled, wiring demaged, receiver (sender of the message) work inaccurately, parametering inaccurate
IATSCDSysReac | Charge air temperature: die charge air temperature calculated by ECU is above the target range; the ECU activates a system reaction | 150 | 105 | Above target range with system reaction, air system demaged, sensor defective, connection cable demaged
InjVlvBnk1A | Injector cylinder bank 1: the current drain measured by ECU is above the target range | 153 | 523350 | Short circuit (cylinder bank 1), injector defective, connection cable demaged
InjVlvBnk1B | Injector cylinder bank 1: the current drain measured by ECU is underneath the target range | 154 | 523351 | Cable break (cylinder bank 1), injector defective, connection cable demaged
InjVlvBnk2A | Injector cylinder bank 2: the current drain measured by ECU is above the target range | 155 | 523352 | Short circuit (cylinder bank 2), injector defective, connection cable demaged
InjVlvBnk2B | Injector cylinder bank 2: the current drain measured by ECU is underneath the target range | 156 | 523353 | Cable break (cylinder bank 2), injector defective, connection cable demaged
InjVlvChipA | Internal hardware monitoring: the ECU detects an error of ist injector high current output | 157 | 523354 | High power stage Injector A, ECU defective
InjVlvChipB | Internal hardware monitoring: the ECU detects a disturbance in its injector high current output | 158 | 523355 | High power stage Injector B, ECU defective
InjVlvCyl1A | Injector 1: the current drain measured by ECU is above the target range | 159 | 651 | Short circuit (cylinder 1), injector defective, connection cable demaged
InjVlvCyl1B | Injector 1: the current drain measured by ECU is underneath the target range | 160 | 651 | Cable break (cylinder 1), injector defective, connection cable demaged
InjVlvCyl2A | Injector 2: the current drain measured by ECU is above the target range | 161 | 652 | Short circuit (cylinder 2), injector defective, connection cable demaged
InjVlvCyl2B | Injector 2: the current drain measured by ECU is underneath the target range | 162 | 652 | Cable break (cylinder 2), injector defective, connection cable demaged
InjVlvCyl3A | Injector 3: the current drain measured by ECU is above the target range | 163 | 653 | Short circuit (cylinder 3), injector defective, connection cable demaged
InjVlvCyl3B | Injector 3: the current drain measured by ECU is underneath the target range | 164 | 653 | Cable break (cylinder 3), injector defective, connection cable demaged
InjVlvCyl4A | Injector 4: the current drain measured by ECU is above the target range | 165 | 654 | Short circuit (cylinder 4), injector defective, connection cable demaged
InjVlvCyl4B | Injector 4: the current drain measured by ECU is underneath the target range | 166 | 654 | Cable break (cylinder 4), injector defective, connection cable demaged
InjVlvCyl5A | Injector 5: the current drain measured by ECU is above the target range | 167 | 655 | Short circuit (cylinder 5), injector defective, connection cable demaged
InjVlvCyl5B | Injector 5: the current drain measured by ECU is underneath the target range | 168 | 655 | Cable break (cylinder 5), injector defective, connection cable demaged
InjVlvCyl6A | Injector 6: the current drain measured by ECU is above the target range | 169 | 656 | Short circuit (cylinder 6), injector defective, connection cable demaged
InjVlvCyl6B | Injector 6: the current drain measured by ECU is underneath the target range | 170 | 656 | Cable break (cylinder 6), injector defective, connection cable demaged
InjVlvCyl7A | Injector 7: the current drain measured by ECU is above the target range | 171 | 657 | Short circuit (cylinder 7), injector defective, connection cable demaged
InjVlvCyl7B | Injector 7: the current drain measured by ECU is underneath the target range | 172 | 657 | Cable break (cylinder 7), injector defective, connection cable demaged
InjVlvCyl8A | Injector 8: the current drain measured by ECU is above the target range | 173 | 658 | Short circuit (cylinder 8), injector defective, connection cable demaged
InjVlvCyl8B | Injector 8: the current drain measured by ECU is underneath the target range | 174 | 658 | Cable break (cylinder 8), injector defective, connection cable demaged
InjVlvErrDet | Rail pressure monitoring: the monitoring of the rail pressure will be deactivated by ECU because of the activation of the function "compression test" by user | 175 | 523370 | Compression test active: rail-pressure monitoring is going to be disabled
MeUnCD_ADC | Fuel volume flow rate: the fuel volume rate calculated by ECU at outlet of the fuel metering unit is out of the target range | 176 | 523615 | Flow rate outside target range
MeUnCDNoLoad | Valve at outlet of the fuel metering unit: the ECU detects no load or temperature excess of the ECU component for power supply of the valve | 177 | 523615 | wiring error or ECU output is switched off because of overtemperature, fuel metering unit defective, connection cable demaged
MeUnCDSCBat | Valve at outlet of the fuel metering unit: the current drain measured by ECU is above the target range | 178 | 523615 | Short circuit to Ubatt, fuel metering unit defective, connection cable demaged
MeUnCDSCGnd | Valve at outlet of the fuel metering unit: the current drain measured by ECU is above the target range | 179 | 523615 | Short circuit to ground, fuel metering unit defective, connection cable demaged
MnRly1_SCB | Main relay 1: the current drains measured by ECU is above the target range | 182 | 2634 | Short circuit to Ubatt (relay 1), relay defective, connection cable demaged
MnRly1_SCG | Main relay 1: the current drains measured by ECU is above the target range | 183 | 2634 | Short circuit to ground (relay 1), relay defective, connection cable demaged
Montr | Internal hardware monitoring: the ECU detects an disturbance in ist monitoring module (Wachtdog) | 184 | 523420 | Watchdog counter exceeds maximum, ECU defective
MRlyCD | Main relay: during the switching off, main relay does not switch on within an allowed time | 186 | 2634 | EDC16: main relay not open in allowed time or main relay open too early; EDC7: main relay not open in allowed time or short circuit of main relay to ground; EDC16: main relay defective, connection cable demaged; generally: rapid shut-off of the ECU (witho
MRlyCDMnRly2 | Main relay 2 (in ECU): during the switching off, main relay does not switch on within an allowed time | 187 | 563 | rapid shut-off of the ECU (without waiting till the end of the afterrun), ECU defective
MRlyCDMnRly3 | Main relay 3 (in ECU): during the switching off, main relay does not switch on within an allowed time | 188 | 2634 | Short circuit to ground or emergency shut-off (relay 3 internal), rapid shut-off of the ECU (without waiting till the end of the afterrun), ECU defective
MSSCD1 | Multi state switch 1: the voltage measured by ECU is out of the target range or the swith setting is not plausible | 189 | 523450 | Cable break or short circuit, input voltage outside target range (switch 1), switch defective, connection cable demaged
MSSCD2 | Multi state switch 2: the voltage measured by ECU is out of the target range or the swith setting is not plausible | 190 | 523451 | Cable break or short circuit, input voltage outside target range (switch 2), switch defective, connection cable demaged
MSSCD3 | Multi state switch 3: the voltage measured by ECU is out of the target range or the swith setting is not plausible | 191 | 523452 | Cable break or short circuit, input voltage outside target range (switch 3), switch defective, connection cable demaged
NetMngCANAOff | CAN bus A: the ECU is not allowed to send messages, because the status "BusOff" is detected | 192 | 639 | Cable break or short circuit, off-state (CAN bus A), CAN bus deactivated, connection cable demaged
NetMngCANBOff | CAN bus B: the ECU is not allowed to send messages, because the status "BusOff" is detected | 193 | 1231 | Cable break or short circuit, off-state (CAN bus B), CAN bus deactivated, connection cable demaged
NetMngCANCOff | CAN bus C: the ECU is not allowed to send messages, because the status "BusOff" is detected | 194 | 1235 | Cable break or short circuit, off-state (CAN bus C), CAN bus deactivated, connection cable demaged
OPLpCD | Warning lamp for oil level: the current drain measured by ECU is out of the target range or the maximum temperature of the ECU component for power supply of the lamp is exceeded | 195 | 705 | Cable break or short circuit, lamp defective, connection cable demaged
OPSCD | Oil pressure sensor: the voltage of sensor measured by ECU is out of the target range or the received value of oil pressure via CAN is implausible (Oil pressure is above the target range with higher oil temperature at the same time) | 196 | 100 | Cable break or short circuit, sensor defective, connection cable demaged, CAN bus wrong cabled, wiring demaged, receiver (sender of the message) work inaccurately, parametering inaccurate
OPSCD1 | Oil pressure: the oil pressure calculated by ECU is implausibly low | 197 | 100 | Oil pressure implausible low, sensor defective, connection cable demaged
OPSCDSysReacHi | Oil pressure: the oil pressure calculated by ECU is above the target range; the ECU activates a system reaction | 198 | 100 | Above target range, oil volume too large, sensor defective, oil pump defective, connection cable demaged
OPSCDSysReacLo | Oil pressure: the oil pressure calculated by ECU is underneath the target range; the ECU activates a system reaction | 199 | 100 | Below target range, oil volume too small, sensor defective, oil pump defective, connection cable demaged
OSwCD | Bridgeover switch: the ECU receives a permanent signal | 200 | 1237 | Switch is blocked, taster locked, connection cable demaged
OTSCD | Oil temperature sensor: the voltage of sensor measured by ECU is out of the target range; the oil temperature calculated by ECU is implausible compared with coolant temperature or the received value via CAN is defective | 201 | 175 | Cable break or short circuit, sensor defective, connection cable demaged
OTSCDSysReac | Oil temperature: the oil temperature calculated by ECU is above the target range; the ECU activates a system reaction | 203 | 175 | Above target range with system reaction, oil volume too small, oil loop disturbed, sensor defective, connection cable demaged
PRVMon | Rail pressure relief valve: is open, will be forced to open, the forced-open failed | 208 | 523470 | Rail pressure relief valve open or forced open abortive (interpretation of the rail pressure gradient), operating voltage too low, rail pressure sensor defective, fuel metering unit defective, rail pressure relief valve defective, air in fuel system
RailCD | Rail pressure sensor: the voltage of sensor measured by ECU is out of the target range | 209 | 157 | Cable break or short circuit, sensor defective, connection cable demaged
RailCDOfsTst | Rail pressure sensor: the change of the voltage measured by ECU during the engine start or the after-run is out of the target range | 210 | 157 | Deviation of signal during start or after-run above target range, sensor defective
RailMeUn0 | Rail pressure: the fuel pressure in rail calculated by ECU is above the target range which is dependant on the engine speed | 211 | 523613 | 1) Leakage in high pressure system (external) , 2) Leakage at rail pressure relief valve (internal), 3) Needle clampt in open position, 4) Abrasion at injector, 5) Abrasion at high pressure pump, 6) Too low primary pressure on low pressure side, sensor d
RailMeUn1 | Rail pressure: the fuel pressure in rail calculated by ECU is above the target range which is dependant on the volume flow rate | 212 | 523613 | 1) Leakage in high pressure system (external) , 2) Leakage at rail pressure relief valve (internal), 3) Needle clampt in open position, 4) Abrasion at injector, 5) Abrasion at high pressure pump, 6) Too low primary pressure on low pressure side, sensor d
RailMeUn2 | Rail pressure: the fuel pressure in rail calculated by ECU is underneath the target range which is dependant on the engine speed | 213 | 523613 | 1) No power supply in FCU, 2) ZME clamped in open position, 3) Too high pressure nach Nullförderdrossel (FCU), 4) Nullförderdrossel clogged, 5) Too high primary pressure on low pressure side, sensor defective, fuel system disturbed
RailMeUn3 | Rail pressure: the fuel pressure in rail calculated by ECU is underneath the target range which is dependant on the volume flow rate | 214 | 523613 | 1) Leakage in high pressure system (external) , 2) Leakage at rail pressure relief valve (internal), 3) Needle clampt in open position, 4) Abrasion at injector, 5) Abrasion at high pressure pump, 6) Too low primary pressure on low pressure side, sensor d
RailMeUn4 | Rail pressure: the fuel pressure in rail calculated by ECU is above the absolute target range | 215 | 523613 | 1) No power supply in FCU, 2) ZME clamped in open position, 3) Too high pressure nach Nullförderdrossel (FCU), 4) Nullförderdrossel clogged, 5) Too high primary pressure on low pressure side, sensor defective, fuel system disturbed
RailMeUn7 | Rail pressure: the fuel pressure in rail calculated by ECU is implausible compared with the setpoint setting of the fuel metering unit | 216 | 523613 | 1) Leakage in high pressure system (external) , 2) Leakage at rail pressure relief valve (internal), 3) Needle clampt in open position, 4) Abrasion at injector, 5) Abrasion at high pressure pump, 6) Too low primary pressure on low pressure side, sensor d
SOPTst | Internal hardware monitoring: the ECU finds an disturbance in the redundant switch off path through a test during the ramp up phase | 218 | 523490 | Test of redundant shut-off paths
SSpMon1 | Internal hardware monitoring: the ECU detects a deviation of the target range of the power supply voltage of sensor 1 | 219 | 1079 | 5V sensor supply voltage 1 outside target range, operating voltage too high or to low, connection cable demaged, ECU defective
SSpMon2 | Internal hardware monitoring: the ECU detects a deviation of the target range of the power supply voltage of sensor 2 | 221 | 1080 | 5V sensor supply voltage 2 outside target range, operating voltage too high or to low, connection cable demaged, ECU defective
SSpMon3 | Internal hardware monitoring: the ECU detects a deviation of the target range of the power supply voltage of sensor 3 | 222 | 523601 | Wrong voltage of internal 5V reference source 3, operating voltage too high or too low, connection cable demaged, ECU defective
StrtCDHS | Start relay (high side power stage): the current drain measured by ECU is above the target range | 223 | 677 | Start relay (high side): short circuit, relay defective, conncection cable defective
StrtCDLS | start relay (low side power stage): the current drain measured by ECU is out of the target range | 224 | 677 | Start relay (low side): cable break or short circuit, disabled by ECU, relay defective, connection cable demaged
SysLamp | Error lamp (diagnositic lamp): the current drain measured by ECU is out of the target range or the maximum permissble temperature of the ECU component for power supply of the lamp is exceeded | 225 | 624 | Cable break or short circuit, disabled by ECU, lamp defective, connection cable demaged
T15CD | Terminal 15: ECU receives no signal | 226 | 158 | Ignition ON not detected, ignition switch defective, connection cable demaged
T50CD | Terminal 50: ECU receives a permanent signal | 227 | 523550 | Engine start switch stuck, start switch clamped, connection cable demaged
TPUMon | Internal hardware monitoring: ECU detects a deviation between the signal of time module and the system time | 228 | 523550 | Time processing unit (TPU) defective, ECU defective
VSSCD1 | Vehicle speed: over the maximum, signal invalid or implausible compared with the injection quantity and the engine speed, offset factors unlearned | 232 | 84 | Speed above target range, signal invalid or implausible compared to injection volume and engine speed, distance factor not learned, sensor defective, connection cable demaged
WdCom | Internal hardware monitoring: the ECU detects a disturbance in internal communication | 235 | 523600 | Communication disturbed, ECU defective
PRVMonSysReac | Rail pressure relief valve: is open, will be forced to open, the forced-open failed; the ECU activates a system reaction | 236 | 523470 | Rail pressure relief valve open or forced open abortive (interpretation of the rail pressure gradient), power supply voltage too low, rail pressure sensor defective, fuel metering unit defective, rail pressure relief valve defective, air in fuel system
APPCDSwtnSel | Controller mode switch: the signal received by ECU is defective or implausible. | 237 | 523006 | Cable break, signal implausible, switch defective, connection cable demaged
FrmMng_TORxEngPress |  | 238 | 523007
MplCtl | Data monitoring: the torque curve does not match the specification | 239 | 523008 | Manipulation of Topcurve detected, data manipulation, too slow changed curve
OLSCD | Oil level sensor: the voltage of sensor measured by ECU is out of the target range or the received value of oil level via CAN is defective or the signal value is implausible | 240 | 98 | Voltage outside target range, CAN signal error, signal implausible, sensor defective, connection cable demaged, CAN bus wrong cabled, wiring demaged, receiver (sender of the message) work inaccurately, parametering inaccurate
OLSCDSysReacHi | Oil level: the oil level calculated by ECU is above the target range; the ECU activates a system reaction | 241 | 98 | Oil level too high with system reaction, oil volume too large, sensor defective, connection cable demaged, CAN data error
ADPSCDAna | Air filter differential pressure sensor: the voltage of sensor measured by ECU is out of the target range | 242 | 107 | Voltage outside target range, sensor defective, connection cable demaged
OLSCDSysReacLo | Oil level: the oil level calculated by ECU is underneath the target range; the ECU activates a system reaction | 243 | 98 | Oil level too low with system reaction, oil volume too small, sensor defective, connection cable demaged, CAN data error
PrvMonWear | Rail pressure relief valve: is open more frequently or for a longer time than what the technical specification allows | 244 | 523009 | Rail pressure relief valve open more frequently than the technical specification allowed, rail pressure relief valve open longer than the technical specification allowed, rail pressure relief valve defective
RailMeUn8 | Wenn the engine is in idle running, the metering unit compares its output and rail pressure with the default value (Parameter) and calculates a correction factor-it calibrates itself then | 245 | 523010
FlSys_FLPFMSysReac | Low fuel pressure Diesel: the low fuel pressure calculated by ECU is underneath the target range; the ECU activates a system reaction | 246 | 523650 | Diesel fuel pressure below target range with system reaction, interruption in cycling process of low fuel pressure (for example, fuel pump defective), sensor defective, connection cable demaged
FlSys_FTSFMSysReac | Rape Oil Fuel temperature: the fuel temperature calculated by ECU is above the target range; the ECU activates a system reaction | 247 | 523651 | Rape oil fuel temperature above target range with system reaction, interruption of rape oil fuel loop (for example, heat exchanger not working properly), sensor defective, connection cable demaged
FlSys_FlushStateEngineOff | Engine shut off without flushing or flushing was not already completed. ECU stores every shutoff with uncompleted or missing flushing process | 248 | 523652 | Engine shut off without flushing of the fuel system in Diesel operation mode, Shutoff before flushing in Diesel operation mode was finished
FlSys_RapeOilHeatEx | Awaited temperatur rise with opened heat exchanger valve did not occur. Error in fuel heating system. | 249 | 523653 | Fuel heating system (heat exchanger) not working correctly
FrmMngDieselLvl | Status DieselLvl (Diesel tank level): the voltage of the sensor measured by ECU is out of the target range | 250 | 523654 | Cable break or short circuit, sensor defective, connection cable demaged
FrmMngFuelTemp | Status FuelTemp (Fuel Temperature): the voltage of the sensor measured by ECU is out of the target range | 251 | 523655 | Cable break or short circuit, lamp defective, connection cable demaged
FrmMngLowPressureDiesel | Status LowPressureDiesel (Low fuel pressure diesel): the voltage of the sensor measured by ECU is out of the target range | 252 | 523656 | Cable break or short circuit, lamp defective, connection cable demaged
FrmMngRapeOilIn | CAN messageRapeOilln (Rape oil input): the message can not be received by ECU | 253 | 523657 | CAN bus wrong cabled, wiring is demaged, receiver (sender of the message) work inaccurately, parametering inaccurate
FrmMngRapeOilLvl | Status RapeOilLvl (Rape oil tank level): the voltage of the sensor measured by ECU is out of the target range | 254 | 523658 | Cable break or short circuit, lamp defective, connection cable demaged
FrmMngRapeOilVlv1 | Status RapeOilVlv1 (Valve 1): the current drain measured by ECU is out of the target range or the maximum permissible temperature of the ECU component is exceeded | 255 | 523659 | Cable break or short circuit, valve defective, connection cable demaged
FrmMngRapeOilVlv2 | Status RapeOilVlv2 (Valve 2): the current drain measured by ECU is out of the target range or the maximum permissible temperature of the ECU component is exceeded | 256 | 523660 | Cable break or short circuit, valve defective, connection cable demaged
FrmMngRapeOilVlv3 | Status RapeOilVlv3 (Valve 3): the current drain measured by ECU is out of the target range or the maximum permissible temperature of the ECU component is exceeded | 257 | 523661 | Cable break or short circuit, valve defective, connection cable demaged
FrmMngRapeOilVlv4 | Status RapeOilVlv4 (Valve 4): the current drain measured by ECU is out of the target range or the maximum permissible temperature of the ECU component is exceeded | 258 | 523662 | Cable break or short circuit, valve defective, connection cable demaged
FrmMngRapeOilVlv5 | Status RapeOilVlv5 (Valve 5): the current drain measured by ECU is out of the target range or the maximum permissible temperature of the ECU component is exceeded | 259 | 523663 | Cable break or short circuit, valve defective, connection cable demaged
FrmMngSTIN1RX | CAN message STIN1 (State Inputs 1): the message can not be received by ECU | 260 | 523664 | CAN bus wrong cabled, wiring is demaged, receiver (sender of the message) work inaccurately, parametering inaccurate
Note on A1: Spracheinstellung in Blatt "ERGEBNIS"